## List1
Název kliniky | Kontakní osoba - jméno, titul |  | Email |  | Telefon
Oddělení klinické biochemie | RNDr. Jitka Prošková |  | jitka.proskova@fnol.cz |  | 588 44 4230
| Pořadí | Název | Cena do 5mil | Cena nad 5 mil | Zpracovává klinika (Ano/Ne) | Již realizováno (Ano/Ne) | Priorita | Poznámka / Odůvodnění / Popis funkce přístroje v projektu
PROJEKT 1: Přístroje, které mohou sloužit k diagnostice virových/bakteriálních infekčních onemocnění (molekulárně genetická vyšetření, vyšetření protilátek, antigenní vyšetření, izolace DNA/RNA, atd.) | 1 | Liquid Handling System | 3000000 |  | Ano | Ne |  | Automatická příprava infekčních vzorků. The Microlab STAR uses air displacement pipetting to achieve superior measurement accuracy. Additionally, Hamilton pipette channels and tips are designed to fit precisely together using a patented lock-and-key design called CO-RE (Compressed O-Ring Expansion). This creates a tight seal with precise tip alignment to eliminate tip distortion and ensure the highest accuracy during liquid handling steps. Optional anti-droplet control and liquid level detection tech
| 2 | Atomatický systém purifikace vzorků vč. UPLC Pump Quaternary System | 3000000 |  | Ano | Ne |  | Transcend™ Turboflow Systems 60500-60203 Each Transcend TLX-4 System + UltiMate™ 3000 Rapid Separation Quaternary System Enable fast cleanup of complex matrices for accelerated online sample preparation, lower your laboratory costs, and improve data quality using Thermo Scientific Transcend TLX Systems with Turboflow technology. These systems use a combination of chromatographic techniques for online sample cleanup to improve LC-MS detection, reduce manual work, and provide higher productivity while the systems' additional channel capabilities improve throughput by up to 400%. Thermo Scientific Transcend Systems, which feature Turboflow technology, combine diffusion, chemistry, and size exclusion to perform selective online sample cleanup of dirty or difficult matrices prior to HPLC or UHPLC separation and MS analysis. Turboflow technology minimizes manual sample preparation and reduces sample preparation by up to 95%. Other benefits of Turboflow technology include the following: • Minimization of manual sample preparation and facilitation of direct sample injection into an LC-Ms system, including plasma, urine, food, and other complex sample matrices. • Reduction of ion suppression via higher specificity. • Reduction of work time through simplication of complex sample preparation protocols. • Simplified method development by enablement of the same method to be used for different matrices. Aria software optimizes performance and productivity by controlling pump operation, valve switching, cleaning, and gradient procedures on the Transcend system. The system is compatible with XCalibur or TraceFinder mass spectrometry software, with an intuitive graphical user interface that makes it simple to perform TurboFlow methods.
| 3 | Exact mass spectrometer |  | 17000000 | Ano | Ne |  | Detekce virů - Analýza proteinů virové obálky Jsou dvě možnosti řešení: TimsTOF Pro (Bruker Gmbh.) The timsTOF Pro uses the Parallel Accumulation Serial Fragmentation (PASEF) acquisition method to provide extremely high speed and sensitivity to reach new depths in shotgun proteomics and phosphoproteomics, using low sample amounts. Thermo Scientific™ Q Exactive™ HF hybrid quadrupole-Orbitrap mass spectrometer (Thermo inc.) Identify and quantify more proteins, peptides, lipids, glycans and small molecules accurately and in less time with the Thermo Scientific™ Q Exactive™ HF hybrid quadrupole-Orbitrap mass spectrometer. The Q Exactive HF system combines a state-of-the-art segmented quadrupole for high-performance precursor ion selection with a high-resolution, accurate-mass (HR/AM) ultra-high-field Orbitrap mass analyzer to deliver a superior combination of scan speed, resolving power, mass accuracy, spectral quality and sensitivity. Identify, quantify and confirm in a single analysis with a single instrument with the Q Exactive HF mass spectrometer.
4
5
6
7
8
PROJEKT 2: Přístroje pro triážování pacientů k hospitalizaci a monitorování hospitalizovaných pacientů – urgentní vyšetření, sledování léčby | 9 | Centrifugy 2x | 400000 |  | ne | Ne
| 10 | Mrazák laboratorní pultový 300 l | 100000 |  | ne | Ne
| 11 | Chladničky laboratorní 360-400 l | 165000 |  | ne | Ne
| 12 | ELISA automat | 2000000 |  | ano | Ne |  | Analyzátor umožňuje testování protilátek
| 13 | Nefelometr | 1000000 |  | ano | Ne |  | Analyzátor k testování specifických proteinů včetně zánětlivých markerů, touto technikou lze sledovat proteiny o nízké koncentraci (např. v moči nebo dalších tělních tekutinách). Lze sledovat stav pacientů v septickém stavu a vývoj jejich onemocnění.
14
15
16
Vysokorozlišující hmotnostní spektrometrie pro studium a diagnostiku vybraných onemocnění | 17 | Kapalinová chromatorafie / vysokorozlišovací hmotnostní spektrometrie |  | 22000000 | ano | Ne |  | Jedná se o obnovu stávajícího přístroje LC/MS API 4000, Applied Biosystems. Na základě dlouhodobých zkušeností pracoviště OKB, FN Olomouc s hmotnostní spektrometrii bude tento přístroj využit pro detailní studium vybraných onemocnění na úrovni metabolitů, lipidů a glyko/proteinů. První studie v oblasti COVID-19 ukazují potenciál těchto skupin látek jakožto budoucí možné biomarkery. Je plánováno použití přístroje pro rutinní měření hladiny vitaminu D v souvislosti s COVID-19. Univerzálnost tohoto přístroje umožní použít jej pro nový diagnostický přístup ať už známých nebo i nových vzácných monogenních chorob (dědičné metabolické poruchy, DMP). Přístroj bude mimo to sloužit jakožto záložní pro již zavedené metody monitorování hladin léků, novorozeneckého screeningu a vyšetřování pacientů s DMP.
| 18 | Procesovací Datastanice | 100000 |  | ano | Ne |  | PC pro nezávislé zpracování velkých objemů dat z LC/MS
| 19 | Statistický software | 120000 |  | ano | Ne |  | SIMCA, MedCalc, GraphPad
| 20 | Puncher pro přípravu vzorků z krevní skvrny | 500000 |  | ano | Ne
| 21 | Projekt rozvodů elektrické sítě pro záložní zdroj | 1700000 |  | ne | Ne |  | rekonstrukce rozvodů elektrické sítě v LDMP, OKB, FNOL, změna výstupu UPS z 1 => 3 fáze, kompletní rozvody, projekt (konzultováno s Ing. Zbořilem, bude ještě dořešeno s Ing. Olejníčkem)
| 22 | Generátor dusíku | 700000 |  | ne | Ne |  | generátor dusíku pro LC/MS přístroj, včetně úpravy rozvodu plynů
| 23 | Klimatizační jednotka | 70000 |  | ne | Ne |  | doplnění o jednu klimatizační jednotku k LC/MS přístroji
24
Popis projektu:
Investice z rozpočtu FNOL - požadavek do investičního plánu 2021 (ostatní přístroje mimo dotace ReactEU) | 1 | Sušička skla | 70000
| 2 | Analyzátor acidobazické rovnováhy | 990000
| 3 | Automatický analyzátor glykovaného hemoglobinu | 600000
4
5
6
7
8